## input
IBM OS/2 LAN Server Ver 1.3 Configuration Sheet Ver 1.00 | Configuration Worksheet Version 1.00 | [17 empty] | Messages Values:
Questions to Answer: | Response: |  | Potential Errors: | [15 empty] | <<- Exceeded or Equal to Max Value
|  |  |  | IEEE 802.2 Results |  |  | Memory Calculations | Result | IBMLAN.INI Paramters | Potential Errors | Memory Required |  | Assumptions: |  | Work Area |  |  |  | <<- Please Specify a Positive #
1. Server Name | SERVER01 | (Machine Name) |  | Maximum Link Stations-> | 34 | 10240 | <- Server RAM | 32 | <- NET1, X1 operand | OK |  |  |  |  | 0 | <- Total Requesters on Server |  |  | <<- Too Many Specified
2. Domain Name | DOMAIN01 |  |  | Transmit Buffer Size-> | 4224 | 4608 | <- Base Used | 87 | <- NET1, X2 operand | OK | Kernel | 2.3 | sizreqbuf= | 4096 | 0 | <- Additional Servers |  |  | <<- Not enough RAM to Start
3. Total No. of DLR Reqs. | 0 | (0 if none) |  | Transmit Buffer Count -> | 2 | 5632 | <- Available | 16 | <- NET1, X3 operand | OK | CM Base | 0.1 | Messenger Service on SRV= | 1 | 0 | <- User Logged onto Server (2=Yes, 0=No) |  |  | <<- Too Many RIPLs Specified | FAR
4. DLR Reqs. with Windows | 0 | (# out of total DLR) |  | Maximum SAPS-> | 3 | 1141 | <- Memory used by INI options | 32 | <- MAXUSERS | OK | L Serv | 2.3 | numfiletasks= | 1 | 0 | <- Addit. Connections to servers if SRV used as Req |  |  | <<- Insufficient RAM for Configuration | ENOUGH!
5. OS/2 Requesters | 0 | (0 if none) |  | 802.2 Users -> | 3 | 4491 | <- Balance After INI options | 16 | <- MAXSHARES | OK |  |  | NetBIOS names to requester | 3 | 0 | <- DLRINST used (1=Y, 0=N) |  |  | <<- Too Many NETBIOS Resources Specified | No More Out There.
6. No. of Additional. Servers | 0 | (0 if none) |  |  |  | 2048 | <- Calculated Cache | 64 | <- MAXLOCKS | OK |  |  | NetBIOS names to server | 4 | 0 | <- Remote IPL used (2=Y,0=N) |  |  | <<- Adapter RAM Exceeded | '===>>
7. No. of Apps Shared | 0 | (3 Shares/App) |  | NETBIOS Results |  | 2443 | <- Balance After Cache | 64 | <- MAXOPENS | OK |  |  | maxchdevjob= | 6 | 1 | <- X1 Intermediate Result |  |  | <<- Too Many DLR Requesters
8. Memory in Server | 10 | (MB, eg, 10) |  | Maximum Link Stations-> | 34 |  |  | 192 | <- MAXCONNECTIONS | OK |  |  | maxchdevs= | 2 | 0 | <- Additional NETBIOS Stations Requred |  |  | <<- Too Many OS/2 Requesters
9. DLRINST used at SRV | n | (Y/N) |  | Maximum Sessions -> | 34 |  |  | 64 | <- NUMREQBUF | OK | Total | 4.7 | maxchdevq= | 16 | 0 | <- Additional NETBIOS Commands Required |  |  | <<- Too Many Requesters on Server
10. No. of RIPL Requesters | 0 | (# out of total DLR) |  | Maximum Commands -> | 89 |  |  | 13 | <- NUMBIGBUF | OK |  |  | Default net1,X3 param | 16 | 0 | <- Additional NETBIOS Sessions Required |  |  | <<- Please Enter Y or N
11. No. of Home Directories | 0 | (# if assigned) |  | Maximum Names -> | 17 |  |  | 55 | <- MAXSESSOPENS | OK |  |  | # of Group SAPs | 0 | 0 | <- Additional NETBIOS Names Required |  |  | <<- See Column K for More Information
12. SRV used as Requester | n | (Y/N) |  | Remote Name Dir -> | 32 |  |  | 50 | <- MAXSEARCHES | OK |  |  | Srvheuristic # 5 | 1 | 0 | <- SNA SAP req'd (1=Y, 0=N) |  |  | <<- Too Many Windows Reqs.
13. No.of File/Printer Aliases | 0 | (1 Share/Alias) | [5 empty] | 111101411133111400133 | <- SRVHEURISTICS |  |  |  | Srvheuristic # 10 | 3 | 0 | <- APPC SAP req'd (1=Y,0=N) |  |  | <<- Please Enter S or R
14. Application code on SRV | n | (Y/N) |  | CONFIG.SYS |  |  |  | 3 | <- SRVPIPES |  |  |  | Srvheuristic #11 | 3 | 0 | <- SQLLOO SAP req'd (1=Y, 0=N) |  |  | <<- Please Enter a Valid Number
15. 16/4 TRN Adapter | y | (Y/N) |  | IFS=C:\OS2\HPFS.IFS -C:2048 | [8 empty] | Srvheuristic #17 | 3 | 0 | <- IBM LAN Manager SAP Req'd (1=Y,0=N) |  |  | <<- Enter a Minimum of One
16. Appl I/O Seqtl or Random | s | (S/R) |  | RUN=C:\OS2\CACHE.EXE /LAZY:ON | [8 empty] | HPFS used on IBMLAN Drive | Yes | 0 | <- Other 802.2 Applications Requirements. |  |  | <<- Invlid Entry/Combination
[13 empty] | LazyWrite Enabled | Yes | 2 | <- Total 802.2 SAPs req'd |  |  | <<- More than 254 Stations Required!!!
PAGE DOWN FOR COMMUNICATIONS MANAGER OPTIONS AND ERROR MESSAGES | [12 empty] | MAX Allowable Open Files at REQ | 55 | 2 | <- Number of 802.2 Transmit Buffers |  |  | <<- More than 254 Sessions Required!!!
[15 empty] | 0 | <- IBM LAN Manager Stations Required. |  |  | <<- More than 254 Commands Required!!!
IBM OS/2 Ver 1.3 Communications Manager Options | [14 empty] | 0 | <- SNA Gateway Stations Required |  |  | <<- Too Many Stations Required
Questions to Answer: | Response: |  | Potential Errors: | [11 empty] | 0 | <- APPC Stations Required |  |  | <<- More than 254 Names Required!!!
[15 empty] | 0 | <- RDS OS/2 Stations Required |  |  | <<- Too Many, 5 Max
Other NETBIOS applications | n | (Y/N) | [12 empty] | 0 | <- RDS DOS Stations Required |  |  | <<- 16/4 Adapter Reccomended
[15 empty] | 0 | <- IEEE 802.2 Applications Stations Required |  |  | << - 16/4 Adapter REQUIRED
[15 empty] | 0 | <- Total Additional Stations Required
[15 empty] | 1 | <- Total 802.2 Users Required (5 Max allowed)
[15 empty] | 1 | <- Sequential (1), or Radom operations (0), mainly
IBM LAN Manager on SRV? | n | (Y/N) | [12 empty] | 1 | <- Programs Loaded from Server (3=Y,1=N)
SNA Gateway Support | n | (Y/N)
APPC Support Req'd | n | (Y/N)
Server also RDS | n | (Y/N)
Other IEEE 802.2 API Appls. | 0 | (0 if none)
PAGE DOWN FOR ERROR MESSAGES
NETBIOS Stations | OK |  | 34
NETBIOS Sessions | OK |  | 34
NETBIOS Commands | OK |  | 89
NETBIOS Names | OK |  | 17 | [13 empty] | .
Server RAM | OK |  | 5.7
NETBIOS Work Area | OK |  | 32242
Adapter RAM | OK |  | 39660
802.2 Stations Required | OK |  | 0
802.2 Users Required | OK |  | 1
Potential Problems | None
IF NO SIGNIFICANT ERRORS ARE DISPLAYED ABOVE,
PAGE DOWN FOR GENERATED IBMLAN.INI FILE AND CM CONFIG PARAMETERS
; OS/2 LAN Server initialization file
; OS/2 LAN Server initialization file
[networks]
; This information is read by the redirector at device initialization time. | [17 empty] | [networks]
; This information is read by the redirector at device initialization time.
net1 = netbios$, 0, NB30,32,87,16
net1 = netbios$, 0, NB30, 32, 32, 16
[requester]
COMPUTERNAME = SERVER01 | [17 empty] | [requester]
DOMAIN = DOMAIN01 | [17 empty] | COMPUTERNAME = O1
DOMAIN = O
; The following parameters generally do not need to be
; changed by the user. | [17 empty] | ; The following parameters generally do not need to be
; changed by the user.
charcount = 16
chartime = 250 | [17 empty] | charcount = 16
charwait = 3600 | [17 empty] | chartime = 250
keepconn = 600 | [17 empty] | charwait = 3600
keepsearch = 600 | [17 empty] | keepconn = 600
maxcmds = 32 | [17 empty] | keepsearch = 600
maxerrorlog = 100 | [17 empty] | maxcmds = 32
maxthreads = 20 | [17 empty] | maxerrorlog = 100
maxwrkcache = 64 | [17 empty] | maxthreads = 20
numalerts = 12 | [17 empty] | maxwrkcache = 64
numcharbuf = 10 | [17 empty] | numalerts = 12
numservices = 8 | [17 empty] | numcharbuf = 10
numworkbuf = 15 | [17 empty] | numservices = 8
numdgrambuf = 14 | [17 empty] | numworkbuf = 15
printbuftime = 90 | [17 empty] | numdgrambuf = 14
sesstimeout = 45 | [17 empty] | printbuftime = 90
sizcharbuf = 512 | [17 empty] | sesstimeout = 45
sizerror = 1024 | [17 empty] | sizcharbuf = 512
sizworkbuf = 4096 | [17 empty] | sizerror = 1024
sizworkbuf = 4096
; The next lines help you to locate bits in the wrkheuristics entry.
; 1 2 3 | [17 empty] | ; The next lines help you to locate bits in the wrkheuristics entry.
; 012345678901234567890123456789012 | [17 empty] | ; 1 2 3
wrkheuristics = 111111111131111111000101112011102 | [17 empty] | ; 012345678901234567890123456789012
wrkheuristics = 111111111131111111000101112011102
wrknets = net1
WRKSERVICES = MESSENGER,NETPOPUP | [17 empty] | wrknets = net1
WRKSERVICES = MESSENGER,NETPOPUP
[messenger]
logfile = messages.log | [17 empty] | [messenger]
sizmessbuf = 4096 | [17 empty] | logfile = messages.log
sizmessbuf = 4096
[netlogon]
SCRIPTS = C:\IBMLAN\REPL\IMPORT\SCRIPTS | [17 empty] | [netlogon]
pulse = 60 | [17 empty] | SCRIPTS = C:\IBMLAN\REPL\IMPORT\SCRIPTS
update = yes | [17 empty] | pulse = 60
update = yes
[replicator]
replicate = IMPORT | [17 empty] | [replicator]
importpath = C:\IBMLAN\REPL\IMPORT | [17 empty] | replicate = IMPORT
exportpath = C:\IBMLAN\REPL\EXPORT | [17 empty] | importpath = C:\IBMLAN\REPL\IMPORT
tryuser = yes | [17 empty] | exportpath = C:\IBMLAN\REPL\EXPORT
password = | [17 empty] | tryuser = yes
interval = 5 | [17 empty] | password =
guardtime = 2 | [17 empty] | interval = 5
pulse = 3 | [17 empty] | guardtime = 2
random = 60 | [17 empty] | pulse = 3
random = 60
[server]
alertnames = | [17 empty] | [server]
auditing = yes | [17 empty] | alertnames =
autodisconnect = 120 | [17 empty] | auditing = yes
maxusers = 32 | [17 empty] | autodisconnect = 120
maxusers = 32
; The following parameters generally do not need to be
; changed by the user. NOTE: srvnets= is represented in | [17 empty] | ; The following parameters generally do not need to be
; the server info struct as a 16-bit lan mask. Srvnet names | [17 empty] | ; changed by the user. NOTE: srvnets= is represented in
; are converted to indexes within [networks] for the named nets. | [17 empty] | ; the server info struct as a 16-bit lan mask. Srvnet names
; are converted to indexes within [networks] for the named nets.
guestacct = guest
accessalert = 5 | [17 empty] | guestacct = guest
alertsched = 5 | [17 empty] | accessalert = 5
diskalert = 5000 | [17 empty] | alertsched = 5
erroralert = 5 | [17 empty] | diskalert = 5000
logonalert = 5 | [17 empty] | erroralert = 5
maxauditlog = 100 | [17 empty] | logonalert = 5
maxchdevjob = 8 | [17 empty] | maxauditlog = 100
maxchdevq = 8 | [17 empty] | maxchdevjob = 8
maxchdevs = 8 | [17 empty] | maxchdevq = 8
maxconnections = 192 | [17 empty] | maxchdevs = 8
maxlocks = 64 | [17 empty] | maxconnections = 128
maxopens = 64 | [17 empty] | maxlocks = 64
maxsearches = 50 | [17 empty] | maxopens = 64
maxsessopens = 55 | [17 empty] | maxsearches = 50
maxsessreqs = 50 | [17 empty] | maxsessopens = 50
maxsessvcs = 1 | [17 empty] | maxsessreqs = 50
maxshares = 16 | [17 empty] | maxsessvcs = 1
netioalert = 5 | [17 empty] | maxshares = 32
numbigbuf = 13 | [17 empty] | netioalert = 5
numfiletasks = 1 | [17 empty] | numbigbuf = 5
numreqbuf = 64 | [17 empty] | numfiletasks = 4
pipebuf = 8192 | [17 empty] | numreqbuf = 96
sizreqbuf = 4096 | [17 empty] | pipebuf = 8192
srvanndelta = 3000 | [17 empty] | sizreqbuf = 4096
srvannounce = 60 | [17 empty] | srvanndelta = 3000
srvpipes = 3 | [17 empty] | srvannounce = 60
srvpipes = 3
; The next lines help you to locate bits in the srvheuristics entry.
; 1 | [17 empty] | ; The next lines help you to locate bits in the srvheuristics entry.
; 0123456789012345678 | [17 empty] | ; 1
srvheuristics = 1111014111331400133 | [17 empty] | ; 0123456789012345678
srvheuristics = 1111014111331400133
srvnets = net1
SRVSERVICES = NETLOGON,ALERTER,NETRUN | [17 empty] | srvnets = net1
SRVSERVICES = NETLOGON,ALERTER,NETRUN
[alerter]
sizalertbuf = 3072 | [17 empty] | [alerter]
sizalertbuf = 3072
[netrun]
maxruns = 3 | [17 empty] | [netrun]
runpath = C:\ | [17 empty] | maxruns = 3
runpath = C:\
[services]
DLRINST = SERVICES\DLRINST.EXE | [17 empty] | [services]
; Correlates name of service to pathname of service program. | [17 empty] | DLRINST = SERVICES\DLRINST.EXE
; The pathname must be either | [17 empty] | ; Correlates name of service to pathname of service program.
; 1) an absolute path (including the drive specification) | [17 empty] | ; The pathname must be either
; OR | [17 empty] | ; 1) an absolute path (including the drive specification)
; 2) a path relative to the IBMLAN root | [17 empty] | ; OR
; 2) a path relative to the IBMLAN root
requester = services\wksta.exe
messenger = services\msrvinit.exe | [17 empty] | requester = services\wksta.exe
netpopup = services\netpopup.exe | [17 empty] | messenger = services\msrvinit.exe
server = services\netsvini.exe | [17 empty] | netpopup = services\netpopup.exe
alerter = services\alerter.exe | [17 empty] | server = services\netsvini.exe
netlogon = services\netlogon.exe | [17 empty] | alerter = services\alerter.exe
replicator = services\replicat.exe | [17 empty] | netlogon = services\netlogon.exe
pcdosrpl = services\pcdosrpl.exe | [17 empty] | replicator = services\replicat.exe
netrun = services\runservr.exe | [17 empty] | pcdosrpl = services\pcdosrpl.exe
netrun = services\runservr.exe
PAGE DOWN FOR GENERATED COMM MGR CONFIG PARAMETERS
;IFS=C:\OS2\HPFS.IFS -C:
;RUN=C:\OS2\CACHE.EXE /LAZY:ON
; IEEE 802.2
; Maximum Link Stations-> | 34
;Transmit Buffer Size-> | 4224
;Transmit Buffer Count -> | 2
;Maximum SAPS-> | 3
;
;NetBIOS
;Maximum Link Stations-> | 34
;Maximum Sessions-> | 34
;Maximum Commands-> | 89
;Maximum Names-> | 17
;Remote Name Directory Size -> | 32
;
;CONFIG.SYS
;IFS=C:\OS2\HPFS.IFS -C:2048
;RUN=C:\OS2\CACHE.EXE /LAZY:ON
; If FAT, use -C:xxxx value in CONFIG.SYS DISKCACHE= statement
By: Todd M. Weathersby & Tom Gordy
IBM LAN National Technical Support Center